## Bill of Materials-GEO_GUESSER_P
Line # | Name | Description | Designator | Quantity | Manufacturer 1 | Manufacturer Part Number 1 | Manufacturer Lifecycle 1 | Supplier 1 | Supplier Part Number 1 | Supplier Unit Price 1 | Supplier Subtotal 1
| VJ0402G104KXQCW1BC |  | C1, C2 | 2 | Vishay | VJ0402G104KXQCW1BC | Volume Production | Future Electronics | VJ0402G104KXQCW1BC | 0.00488 | 48.83
| CC0805KRX5R6BB106 |  | C3 | 1 | Yageo Group | CC0805KRX5R6BB106 | Volume Production | RS | 1988126P | 0.039 | 19.5
| VJ0402G104KXQCW1BC |  | C5, C6 | 2 | Vishay | VJ0402G104KXQCW1BC | Volume Production | Arrow Electronics | VJ0402G104KXQCW1BC | 0.04185 | 0.0837
| IIS2MDC |  | IC2 | 1 | STMicroelectronics | IIS2MDCTR | Volume Production | Arrow Electronics | IIS2MDCTR | 2.11 | 2.11
| RE0402FRE0710KL | 10 kOhms Â±1% 0.063W, 1/16W Chip Resistor 0402 (1005 Metric) Moisture Resistant Thick Film | R1, R2 | 2 | Yageo Group | RE0402FRE0710KL | Volume Production | Newark | RE0402FRE0710KL | 0.00523 | 0.01046
| BM29B0.6-24DS/2-0.35V(51) | 26 (24 + 2 Power) Position Connector Receptacle, Center Strip Contacts Surface Mount Gold | CONN1 | 1 | HIROSE ELECTRIC | BM29B0.6-24DS/2-0.35V(51) | Volume Production
| LSM6DSV16BXTR | Accelerometer, Gyroscope, Temperature, 6 Axis Sensor IÂ²C, I3Câ„ , SPI Output | IC1 | 1 | STMicroelectronics | LSM6DSV16BXTR | Volume Production | RS | 2615021 | 5.96 | 5.96
| CGA2B3X7R1E224K050BE | Cap Ceramic 0.22uF 25V X7R 10% Pad SMD 0402 Soft Termination 125C Automotive T/R | C4 | 1 | TDK | CGA2B3X7R1E224K050BE | Volume Production | Farnell | CGA2B3X7R1E224K050BE | 0.0864 | 0.864